## Main Power Supply
Item	Type	Part #	Manufacturer	Component	Description	Footprint	Qtd (per switch)	Qtd	Unit Price (@100)	Total Price	Link
1	U	LM25011MYX/NOPB	Texas Instruments	IC	Buck IC - 2A	10-MSOP	1	1	$1,88	$1,88	http://www.digikey.com/product-detail/en/texas-instruments/LMR14020SDDAR/296-44320-1-ND/6110594
#REF!										-
#REF!	D	B240A-13-F	Diodes Inc.	D1	Diode Schottky	SMA	-	1	$0,21	$0,21	http://www.digikey.com/product-detail/en/diodes-incorporated/B240A-13-F/B240A-FDICT-ND/717810
#REF!										-
#REF!	R	CRCW0402150KFKED	Vishay-Dale	Rfbt		402	-	1	$0,10	$0,10
#REF!	R	CRCW040223K7FKED	Vishay-Dale	Rt		402	-	1	$0,10	$0,10
#REF!	R	CRCW040210K0FKED	Vishay-Dale	Rfbb		402	-	1	$0,10	$0,10
#REF!										-
#REF!	C	GRM155R71C822KA01D	MuRata	Css		402	-	1	$0,10	$0,10
#REF!	C	C0805C104K5RACTU	Kemet	Cboot		805	-	1	$0,10	$0,10
#REF!	C	GRM31CR71H225KA88L	MuRata	Cin		1206_190	-	1	$0,26	$0,26
#REF!	C	GRM21BC81E475KA12L	MuRata	Cout		805	-	3	$0,45	$1,35
#REF!										-
#REF!	L	SRN8040-100M	Bourns	L1		SRN8040	-	1	$0,21	$0,21	http://www.digikey.com/product-detail/en/bourns-inc/SRN8040TA-100M/SRN8040TA-100MTR-ND/6155129

								Total:	$3,51
								TOTAL (Power Switch):		$4,41

Alternate	DC/DC	LM2596	Texas Instruments		Conversor 3A		1	1	R$9,00		http://produto.mercadolivre.com.br/MLB-717808156-regulador-de-tenso-lm2596-conversor-dc-dc-step-down-arduino-_JM
Alternate	DC/DC	LM2597	Texas Instruments		Conversor 3A		1	1	R$9.90		http://produto.mercadolivre.com.br/MLB-717808156-regulador-de-tenso-lm2596-conversor-dc-dc-step-down-arduino-_JM

## Gate Driver Power Supply
Item	Type	Part #	Manufacturer	Component	Description	Footprint	Qtd (per switch)	Qtd	Unit Price (@100)	Total Price	Link
1	U	TL494IDR	Texas Instruments		Switching Controller (push pull)	16-SOIC	1	8	$0,40	$3,20	http://www.digikey.com/product-detail/en/texas-instruments/TL494IDR/296-24387-1-ND/2051878
2	U	TL594CDR2G	ON Semiconductor		Switching Controller (push pull)	16-SOIC	0	0	$0,58	-	http://www.digikey.com/product-detail/en/on-semiconductor/TL594CDR2G/TL594CDR2GOSCT-ND/3487494
3										-
4	TR	760390015	Wurth Electronics		Transformer 2:1 (push pull)		1	8	$1,05	$8,40	http://www.digikey.com/product-detail/en/wurth-electronics-midcom/760390015/732-4459-1-ND/3831268
5										-
6	U	UA78M05CDCY	Texas Instruments		Linear Regulator 5V - 500mA	SOT-23	1	8	$0,40	$3,20	http://www.digikey.com/product-detail/en/texas-instruments/UA78M05CDCY/296-27138-5-ND/1910303
7	Q	BC857BLT1G	ON Semiconductor		TRANS PNP 45V 0.1A	SOT23	1	8	$0,02	$0,16	http://www.digikey.com/product-detail/en/on-semiconductor/BC857BLT1G/BC857BLT1GOSTR-ND/918353
8	Q	BC847BLT1G	ON Semiconductor		TRANS NPN 45V 0.1A	SOT23	1	8	$0,02	$0,16	http://www.digikey.com/product-detail/en/on-semiconductor/BC847BLT1G/BC847BLT1GOSTR-ND/918344
9										-
10	D	BAT46ZFILM	STMicroelectronics		Diode Schottky 100V 150mA	SOD-123	2	16	$0,14	$2,24	http://www.digikey.com/product-detail/en/stmicroelectronics/BAT46ZFILM/497-5559-1-ND/1207051
11	D	1N4148W-TP	SMC Diode Solutions		Diode Standard 100V 150mA	SOD-123	0	0	$0,08	-	http://www.digikey.com/product-detail/en/micro-commercial-co/1N4148W-TP/1N4148WTPMSCT-ND/717311
12										-
13	R					0805	1			-
14	R	1k2				0805	1			-
15	R	150R				0805	1			-
16	R	1R5				0805	2			-
17	R	4k7				0805	1			-
18										-
19	C	1n				0805	1			-
20	C	0.1u				0805	1			-
21	C	1u				0805	2			-
22	C	2.2u				0805	1			-
23	C	100n				0805	4			-
24	C	220n				0805	1			-

								Total:	$2,69
								TOTAL (Power Switch):		$17,36

## Power Switch, driver & protecti
Item	Type	Part #	Manufacturer	Component	Description	Footprint	Qtd (per switch)	Qtd	Unit Price (@100)	Total Price	Link
1	U	MIC4420YM-TR	Microchip		Gate Driver, 6A	8-SOIC_x0000__x0000__x0000__x0000__x0000__x0000__x0000__x0000__x0000_	1	8	$1,46	$11,68	http://www.digikey.com/product-detail/en/microchip-technology/MIC4420YM/576-3376-5-ND/1029817
2	U	MIC4422ZM	Microchip		Gate Driver, 9A	8-SOIC_x0000__x0000__x0000__x0000__x0000__x0000__x0000__x0000__x0000_	1	8	$1,46	$11,68	http://www.digikey.com/product-detail/en/microchip-technology/MIC4422ZM/576-1793-5-ND/1029860
3										-
4	U	TS334IDT	STMicroelectronics		Comparator Quad	SO14	1	8	$0,73	$5,84	http://www.digikey.com/product-detail/en/stmicroelectronics/TS334IDT/497-13028-1-ND/3306201
5	U	LM339DT	STMicroelectronics		Comparator Quad (slower)	SO14	1	8	$0,19	$1,52	http://www.digikey.com/product-detail/en/stmicroelectronics/LM339DT/497-1588-1-ND/592081
6										-
7	U	SI8421AB-D-IS	Silicon Labs		Digital Isolator	8-SOIC_x0000__x0000__x0000__x0000__x0000__x0000__x0000__x0000__x0000_	1	8	$0,99	$7,92	http://www.digikey.com/product-detail/en/silicon-labs/SI8421AB-D-IS/336-1755-5-ND/2170662
8	U	SI8422BB-D-IS	Silicon Labs		Digital Isolator (faster)	8-SOIC_x0000__x0000__x0000__x0000__x0000__x0000__x0000__x0000__x0000_	1	8	$1,41	$11,28	http://www.digikey.com/product-detail/en/silicon-labs/SI8422BB-D-IS/SI8422BB-D-IS-ND/4901111
9	U	FOD8012A	Fairchild		Optoisolator	8-SOIC_x0000__x0000__x0000__x0000__x0000__x0000__x0000__x0000__x0000_	1	8	$2,46	$19,68	http://www.digikey.com/product-detail/en/fairchild-semiconductor/FOD8012A/FOD8012A-ND/5640272
10										-
11	U	MC74HC02ADG	ON Semiconductor		NOR gate IC	SO14	1	8	$0,20	$1,60	http://www.digikey.com/product-detail/en/on-semiconductor/MC74HC02ADG/MC74HC02ADGOS-ND/1479818
12	U	MC74HC08ADG	ON Semiconductor		AND gate IC	SO14	1	8	$0,20	$1,60	http://www.digikey.com/product-detail/en/on-semiconductor/MC74HC08ADG/MC74HC08ADGOS-ND/1479835
13
14	U	74AHCT1G08SE-7	Diodes Incorporated		Single AND	SOT-353	1	8	$0,10	$0,80	http://www.digikey.com/product-detail/en/diodes-incorporated/74AHCT1G08SE-7/74AHCT1G08SE-7DICT-ND/2712017
15										-
16	U	MCP9700T-E/TT	Microchip		Temperature Sensor	SOT23	1	8	$0,19	$1,52	http://www.digikey.com/product-detail/en/microchip-technology/MCP9700T-E-TT/MCP9700T-E-TTCT-ND/1212545
17	U	TL431AMFDT,215	NXP Semiconductors		Voltage Reference	SOT24	1	8	$0,19	$1,52	http://www.digikey.com/product-detail/en/nxp-semiconductors/TL431AMFDT,215/568-12016-1-ND/5222035
18										-
19	D	BZT52C4V7-13-F	Diodes Incorporated		Zener Diode 4.7V 500mW	SOD-123	1	8	$0,09	$0,72	http://www.digikey.com/product-detail/en/diodes-incorporated/BZT52C4V7-13-F/BZT52C4V7-13FDICT-ND/819472
20	D	BZT52C6V8-7-F	Diodes Incorporated		Zener Diode 6.8V 500mW	SOD-124	1	8	$0,09	$0,70	http://www.digikey.com/scripts/DkSearch/dksus.dll?Detail&itemSeq=220846517&uq=636241325359344425
21	D	BZT52C8V2-7-F	Diodes Incorporated		Zener Diode 8.2V 500mW	SOD-123	1	8	$0,09	$0,72	http://www.digikey.com/product-detail/en/diodes-incorporated/BZT52C8V2-7-F/BZT52C8V2-FDICT-ND/717861
22	D	BAT46ZFILM	STMicroelectronics		Diode Schottky 100V 150mA	SOD-123	5	40	$0,14	$5,60	http://www.digikey.com/product-detail/en/stmicroelectronics/BAT46ZFILM/497-5559-1-ND/1207051
23	D	1N4148W-TP	SMC Diode Solutions		Diode Standard 100V 150mA	SOD-123	1	8	$0,08	$0,64	http://www.digikey.com/product-detail/en/micro-commercial-co/1N4148W-TP/1N4148WTPMSCT-ND/717311
24										-
25	Q	BC847BLT1G	ON Semiconductor		TRANS NPN 45V 0.1A	SOT23	2	16	$0,02	$0,32	http://www.digikey.com/product-detail/en/on-semiconductor/BC847BLT1G/BC847BLT1GOSTR-ND/918344
26	Q	BC857BLT1G	ON Semiconductor		TRANS PNP 45V 0.1A	SOT23	1	8	$0,02	$0,16	http://www.digikey.com/product-detail/en/on-semiconductor/BC857BLT1G/BC857BLT1GOSTR-ND/918353
27										-
28	R	1M				805	1	8		-
29	R	200k				805	8	64		-
30	R	100k				805	1	8		-
31	R	20k				805	2	16		-
32	R	22k				805	3	24		-
33	R	12k				805	1	8		-
34	R	10k				805	4	32		-
35	R	4.7k				805	1	8		-
36	R	1k				805	9	72		-
37	R	500				805	3	24		-
38	R	100				805	2	16		-
39	R	1				1210	2	16		-
40										-
41	C	100n				805	6	48		-
42	C	10n				805	1	8		-
43	C	150p				805	1	8		-
44	C	100p				805	1	8		-
45	C	10p				805	2	16		-
46	C	1p				805	1	8		-
47										-

								Total:	$10,11
								TOTAL (Power Switch):		$85,50

## Driver Protection
Tipo chave	Nome componente	Fabricante	Vds (V)	Preço (USD, 100)	td(on) (ns)	tr (ns)	td(off) (ns)	tf (ns)	trr (ns) - diodo	Qrr (nC) - Diodo	Id (A) - 100ºC	Rds - max (mOhm)	Qg (nC)	Tecnologia	Encapsulamento	R(junction-case) (C/W)	Isolado?	Tem furo?	Site	Observações
650 - 20A	STW28N65M2	STMicroelectronics	650	2,03	13,4	10	59	8,8	384	5,7	20	180	35	MDmesh M2	TO-247	0,99	Não	Sim	http://www.digikey.com/product-search/en?keywords=STW28N65M2

Legenda:
Verde	Resultado da proteção
Amarelo	Valores dos componentes -> Modificar visando atender a proteção
Vermelho	Calculos peliminares / valores datasheet

Sensor de temperatura	MCP9700	http://ww1.microchip.com/downloads/en/DeviceDoc/20001942G.pdf

Driver	MIC4420YM	http://www.digikey.com/product-detail/en/microchip-technology/MIC4420YM/576-3376-5-ND/1029817
Driver Turn On	3,00E-08
Driver Turn Off	6,10E-08

Mosfet	STW28N65M2	http://www.digikey.com/product-search/en?keywords=STW28N65M2
Mosfet Turn On	2,34E-08
Mosfet Turn Off	6,78E-08

Comparador	TS334IDT	http://www.digikey.com/product-detail/en/stmicroelectronics/TS334IDT/497-13028-1-ND/3306201
Delay Comp. High2Low	2,10E-07
Delay Comp. Low2High	4,20E-07

Proteção por tensão (MosFet desligado)
Lim de tensão (Vlim)	500	Vprot+	2,5	Funcionamento:	Driver desliga
Vref.	2,5	Vprot-	2,5		Mosfet desliga	6,10E-08
R9 k ohms (e.g 4-15k)	5,2	Const. Tempo	2,43E-07		Proteção ativa	4,53E-07
Cap. Filtro	4,70E-11				Tempo sem prot.	3,92E-07
R4-R7 k ohms	1034,8
R4,5,6,7 k ohms	258,7

Proteção por corrente (MosFet ligado)
Resistor	k ohms	Eq. Thev @25º para R16 & R19		Eq. Thev @125º para R16 & R19		Funcionamento:	Driver liga
R1	220	Vthev	3,00				Mosfet liga	2,34E-08
R2	220	Rthev	13,20				Proteção ativa	7,62E-07
R8	220	Icirc	0,12	Icirc	0,08		Tempo sem prot.	7,39E-07
R12	220	Coeficientes / Limite de corrente
R14	560	Coef res. Mos @ 25	1	Coef res. Mos @ 125	2,2	Nota: A tensão do sensor: 25ºC = 0.75V / 125ºC = 1.75V
R16	22	Id @25ºC	20,00	Id@ 100	13,00	Valores de corrente para atuação da proteção. Em tese o Mosfet suporta por pouco tempo uma corrente maior que a especificada.
R18	5,6	Vtemp@25	0,75	Vtemp@100	1,5	A tensão de 1.5V está sendo usada para emular um delay de condução de temperatura
R19	33	Tensão de proteção 25º		Tensão de proteção 125º
R11	5,6	Vprot-	1,42	Vprot-	1,95
Vcc	5	Vprot+	1,40	Vprot+	2,00
par(R16,R19)	13,2	Const. Tempo	3,42E-07
V_setpoint	3
Cap. Filtro	1,00E-12

Tabela Alternativa
Coef res. Mos @ 25	1	Coef res. Mos @ 125	2,2
Vtemp@25	0,75	Vtemp@100	1,5
I prot @ 25C	20,29	I prot @ 125C	12,64
V+	1,42	V+	1,95
V-	1,42	V-	1,95

Circuito inibidor da proteção de corrente		Funcionamento:	Driver liga		Quando o driver liga, a saída do comparador fica em nível alto. Nesse momento, a saída da prot. de corrente está em nível baixo, caso não ocorra falha.
R23	3,30E+03		Comp. Alto	8,16E-07
C7	1,20E-10		Driver desliga		Quando o driver desliga, a saída do comparador fica em nível baixo. Neste momento, a saída da prot. de corrente está em nível alto. Este circuito inibe a proteção de corrente.
Const. Tempo	3,96E-07		Comp. baixo	6,06E-07

Proteção por temperatura
Resistor	k ohms	Vref	2,5
R15	10	Vtemp @100º C	1,5
R17	15	Vprot+	1,5
Cap. Filtro	1,00E-07	Vprot-	1,5
		Const. Tempo	6,00E-04	Obs: Const. de tempo >> 100us

Sequência de acontecimentos - Caso sem falhas
tempo =	0 segundos
1 - Driver desliga - Mosfet bloqueia	6,78E-08
2 - Proteção de tensão ativa	4,53E-07
3 - Circuito inibidor baixo	6,06E-07
4 - Erro na proteção de corrente	7,62E-07
tempo =	0 segundos
1 - Driver liga - Mosfet conduz	2,34E-08
2 - Proteção de corrente ativa	7,62E-07
3 - Circuito Inibidor alto	8,16E-07

## Auxiliary & Others
Item	Type	Part #	Manufacturer	Component	Description	Footprint	Qtd (per switch)	Qtd	Unit Price (@100)	Total Price	Link
1	C	B32914A5105M	EPCOS (TDK)		1µF Film Capacitor (1kV)		0,5	4	$3,64	$14,55	http://www.digikey.com/product-detail/en/epcos-tdk/B32914A5105M/495-6681-ND/5033866
2	RL	G5Q-1A DC5	Omron Electronics Inc-EMC Div		Relay 5VDC 10A		1	8	$1,06	$8,46	http://www.digikey.com/product-detail/en/omron-electronics-inc-emc-div/G5Q-1A-DC5/Z3811-ND/1815723

1		7799	Keystone		Power terminal w/ screw		2	16		-	http://www.digikey.com/product-detail/en/keystone-electronics/7799/36-7799-ND/2745951

Capacitor	1	nF	805	100x	50V
Capacitor	2,2	nF	805	100x	50V
Capacitor	3,3	nF	805	100x	50V
Capacitor	4,7	nF	805	100x	50V
Capacitor	6,8	nF	805	100x	50V

Capacitor	10	nF	805	100x	50V
Capacitor	22	nF	805	100x	50V
Capacitor	33	nF	805	100x	50V
Capacitor	47	nF	805	100x	50V
Capacitor	68	nF	805	100x	50V
			805	100x	50V
Capacitor	100	nF	805	100x	50V
Capacitor	220	nF	805	100x	50V
Capacitor	330	nF	805	100x	50V
Capacitor	470	nF	805	100x	50V
Capacitor	680	nF	805	100x	50V

optoacoplador		FOD 817c	Fairchild/ON Semiconductor	Opto para relé	5KV	4SMD			$0,22		http://www.digikey.com/scripts/DkSearch/dksus.dll?Detail&itemSeq=220852464&uq=636241351364471898
Relay		C-9V			Tensão de Operação >= 6,3						http://www.metaltex.com.br/downloads/AX.pdf
											http://www.digikey.com/product-detail/en/omron-electronics-inc-emc-div/G5LE-14-DC9/Z3112-ND/1815630

## Control Logic
Item	Type	Part #	Manufacturer	Component	Description	Footprint	Qtd (per switch)	Qtd	Unit Price (@100)	Total Price	Link
1	U	SN74LS32NSR	Texas Instruments		OR Gate IC 4 Ch	so-14		1	$0,40	$0,40	http://www.digikey.com/product-detail/en/texas-instruments/SN74LS32NSR/296-3697-6-ND/748687
2	U	SN74LS279ANSR	Texas Instruments		S-R Latch 4 Ch	so-16		1	$0,90	$0,90	http://www.digikey.com/product-detail/en/texas-instruments/SN74LS279ANSR/296-13222-1-ND/484398
3	U	74HCT125D	Texas Instruments		Buffer, Non-Inverting 4	soic-14		3	$0,24	$0,72	http://www.digikey.com/product-detail/en/texas-instruments/SN74HCT125DR/296-1206-1-ND/404916
4	U	74LVC06AS14	Diodes Incorporated		Inverter IC 6 Channel Open Drain	so-14		1	$0,19	$0,19	http://www.digikey.com/product-detail/en/diodes-incorporated/74LVC06AS14-13/74LVC06AS14-13DICT-ND/4505118
5	U	LM75BD	NXP Semiconductors		Temperature sensor	so8		1	0,58	$0,58	http://www.digikey.com/product-detail/en/nxp-semiconductors/LM75BD,118/568-4688-1-ND/1993025
6
7	Q	BC847BLT1G	ON Semiconductor		TRANS NPN 45V 0.1A	SOT23		2	$0,02	$0,04	http://www.digikey.com/product-detail/en/on-semiconductor/BC847BLT1G/BC847BLT1GOSTR-ND/918344
8										-
9	D	BAT46ZFILM	STMicroelectronics		Diode Schottky 100V 150mA	SOD-123		5	$0,14	$0,70	http://www.digikey.com/product-detail/en/stmicroelectronics/BAT46ZFILM/497-5559-1-ND/1207051
10	D	1N4148								-
11										-
12	R	100R				0805		5		-
13	R	1k				0805		8		-
14	R	4k7				0805		1		-
15	R	47k				0805		1		-
16	R	470k				0805		15		-
17	R	10k				0805		2		-
18										-
19	C	10n				0805		2		-
20										-
21	D	Led green				0805		3	$0,47	$1,41	http://www.digikey.com/product-detail/en/lumex-opto-components-inc/SML-LXR85GC-TR/67-1557-1-ND/304376
22	D	Led yellow				0805		1	$0,55	$0,55	http://www.digikey.com/product-detail/en/lumex-opto-components-inc/SML-LXR85YC-TR/67-1558-1-ND/304378
24	D	Led red				0805		4	$0,50	$2,00	http://www.digikey.com/product-detail/en/lumex-opto-components-inc/SML-LXR85IC-TR/67-1556-1-ND/304374
25										-
26	SW				Micro switch			1		-
27										-
28	F				Porta fusível 10mm			2		-
29										-
30	K		Metaltex		Relay			2		-

								Total:	$3,99
								TOTAL (Power Switch):		$7,49

## $$Price
TOTAL (all components)		$114,76
Freight		$40,00
R$/US$ currency		3,22
IOF		1,004
II + ICMS		1,78
SUBTOTAL		R$890,56

Heatsink		R$100,00
PCB and assembly		R$300,00
Other		R$77,00
TOTAL		R$1.367,56