## Plan1
Standard connectors pins

Inverter pinout connection

Status signals				PWM arms A(1)/B(2)				PWM arms C(3)/N(4)
Ethernet connector 0				Ethernet connector 1				Ethernet connector 2
Pin	Signal	Direction		Pin	Signal	Direction		Pin	Signal	Direction
1	5V	(out)		1	PWM A(1) top	(in)		1	PWM C(3) top	(in)		TX+	BI_DA+	Green-White
2	5V	(out)		2	GND – PWM A(1) top			2	GND – PWM C(3) top			TX-	BI_DA-	Green
3	General fault	(out)		3	PWM A(1) bottom	(in)		3	PWM C(3) bottom	(in)		RX+	BI_DB+	Orange-White
4	Relay 1	(in)		4	GND – PWM B(2) top			4	GND – PWM N(4) top				BI_DC+	Blue
5	Relay 2	(in)		5	PWM B(2) top	(in)		5	PWM N(4) top	(in)			BIDC-	Blue-White
6	Reset	(in)		6	GND – PWM A(1) bottom			6	GND – PWM C(3) bottom			RX-	BI_DB-	Orange
7	Enable	(in)		7	PWM B(2) bottom	(in)		7	PWM N(4) bottom	(in)			BI_DD+	Brown-White
8	GND			8	GND – PWM B(2) bottom			8	GND – PWM N(4) bottom				BI_DD-	Brown

Extra connector
1	+5V
2	Fault arm A (1)
3	Fault arm B (2)
4	Fault arm C (3)
5	Fault arm N (4)
6	GND
7	GND

The fault siggnals are active LOW and
HIGH IMPEDANCE in natural conditions.

Written by Hildo G Jr and Fellipe Garcia
Licensed under GNU GPL 3.0